## power-board
Reference | Quantity | Internal Part Number | Component Value | Manufacturer | MPN | Part Description
C1 C4 | 2 | ECS00053 | 10uF | AVX | TPSD106K035R0125 | 10uF, 2917, 10%, 35V, Tantalum
C2 | 1 | ECS00052 | 1uF | Murata | GRM188R61H105KAALD | 1uF, 0603, 10%, 50V, X5R, Ceramic
C3 C5 | 2 | ECS00050 | 10uF | Murata | GRM21BR61A106KE19L | 10uF, 0805, 10%, 10V, X5R, Ceramic
C6 | 1 | ECS00054 | 100uF | AVX | TPSD107K016R0060 | 100uF, 2917, 10%, 16V, Tantalum
D11 | 1 | ECS00095 | ~ | ST Microelectronics | STPS2H100A | Schottky, Single, 2A, SMD
D12 | 1 | ECS00037 | ~ | Bourns | CD0603-B0240 | Schottky, Single, 0.1A, SMD
J1 | 1 | ECS00066 | ~ | TE Connectivity | 1734035-1 | Mini USB Type B, receptacle
J8 J9 J11 | 3 | ECS00059 | 4x1 | Global Connector Technology | BF090-04-A-1-N-D | 4-way, receptacle b-b, 2mm pitch, vertical, SMD, BF040 Series
L1 | 1 | ECS00074 | 1kK @ 100MHz | Murata | BLM18TG102TN1D | 1K @ 100MHz, 0603, 0.1A, 0R6
L2 | 1 | ECS00071 | 22uH | Murata | 46223C | 22uH, 1.8A, 0R12
P1 P6 | 2 | ECS00067 | 2x1 | JST | B2B-PH-SM4-TB(LF)(SN) | 2-way, header, 2mm pitch, vertical, SMD, PH Series
P12 P13 | 2 | ECS00068 | 4x1 | Molex | 501953-0407 | 4-way, header, 1mm pitch, right angle, SMD, Pico-Clasp 501953 Series
P2 | 1 | ECS00007 | 2x1 | JST | S2B-PH-SM4-TB(LF)(SN) | 2-way, header, 2mm pitch, right angle, SMD, PH Series
P4 | 1 | ECS00004 | 2x1 | Molex | 22-28-4020 | 2-way, header, 2.54mm pitch, vertical, through hole, KK Series
P9 P3 | 2 | ECS00013 | 3x1 | Molex | 22-28-4030 | 3-way, header, 2.54mm pitch, vertical, through hole, KK Series
R2 R1 | 2 | ECS00045 | 10K | Panasonic | ERJ3GEYJ103V | 10K, 0603, 5%, 0.1W, Thick Film
R3 | 1 | ECS00046 | 215K | Panasonic | ERJ3EKF2153V | 215K, 0603, 1%, 0.1W, Thick Film
R4 | 1 | ECS00048 | 40K2 | Panasonic | ERA3ARB4022V | 40K2, 0603, 0.1%, 0.1W, Thin Film
R5 | 1 | ECS00047 | 330K | Panasonic | ERJ3EKF3303V | 330K, 0603, 1%, 0.1W, Thick Film
R7 R6 | 2 | ECS00058 | 0R | Panasonic | ERJ3GEY0R00V | 0R, 0603, 0.1W, Jumper
R9 | 1 | ECS00055 | 0R12 | Bourns | CRL1206-FW-R120ELF | 0R12, 1206, 1%, 0.25W, Thick Film
U1 | 1 | ECS00043 | ~ | Linear Technology | LT3652EMSE#PBF | Switch Mode Charge Controller with MPPT
U2 | 1 | ECS00036 | ~ | On Semiconductor | NCP1117ST33T3G | 3.3V Linear Regulator