## main-board
Reference | Quantity | Internal Part Number | Component Value | Manufacturer | Manufacturer Part Number | Part Description
C201 C210 C301 | 3 | ECS00052 | 1uF | Murata | GRM188R61H105KAALD | 1uF, 0603, 10%, 50V, X5R, Ceramic
C203 C202 C204 C207 C205 C213 C302 C305 C304 C303 C401 | 11 | ECS00075 | 100nF | Murata | GRM188R71C104KA01D | 100nF, 0603, 10%, 16V, X7R, Ceramic
C206 C208 | 2 | ECS00077 | 20pF | Kemet | C0603C200J5GACTU | 20pF, 0603, 5%, 50V, NP0, Ceramic
C209 C211 | 2 | ECS00078 | 220nF | Murata | GRM188R71A224KA01D | 220nF, 0603, 10%, 10V, X7R, Ceramic
C212 C214 | 2 | ECS00076 | 9pF | Multicomp | MC0603N9R0D500CT | 9pF, 0603, ¬±5pF, 50V, NP0, Ceramic
D201 | 1 | ECS00037 | ~ | Bourns | CD0603-B0240 | Schottky, Single, 0.1A, SMD
D301 | 1 | ECS00072 | 1.8V | On Semiconductor | MMSZ4678T1G | Zener, 1.8V, 0.25W, SMD
J201 | 1 | ECS00065 | ~ | Amphenol Commercial Products | 114-00841-68 | Micro SD Card Holder, SMD
J202 | 1 | ECS00094 | 16mm | Memory Protection Devices | BK-868 | Retainer, 16mm Diameter Cell, SMD
L201 | 1 | ECS00074 | 1kK @ 100MHz | Murata | BLM18TG102TN1D | 1K @ 100MHz, 0603, 0.1A, 0R6
LED201 LED202 | 2 | ECS00035 | Red | Rohm | SML-310VTT86L | Red, 4mcd, 0603
P201 | 1 | ECS00013 | 3x1 | Molex | 22-28-4030 | 3-way, header, 2.54mm pitch, vertical, through hole, KK Series
P202 P302 P301 | 3 | ECS00029 | 4x1 | Global Connector Technology | BF040-04A-B2-0400-0260-0483-LD | 4-way, header, 2mm pitch, 4mm height, vertical, SMD, BF040 Series
P203 | 1 | ECS00015 | 6x1 | Molex | 87437-0673 | 6-way, header, 1.5mm pitch, vertical, SMD, Pico-SPOX Series
P303 P401 P402 | 3 | ECS00067 | 2x1 | JST | B2B-PH-SM4-TB(LF)(SN) | 2-way, header, 2mm pitch, vertical, SMD, PH Series
Q301 Q401 | 2 | ECS00087 | ~ | On Semiconductor | NTA4153NT1G | MOSFET, N-Channel, 0.915A, 0R127
Q302 | 1 | ECS00073 | ~ | NXP | BC857BW,115 | BJT, PNP, 45V, 0.1A
R201 R211 | 2 | ECS00086 | 4K7 | Bourns | CR0603-FX-4701ELF | 4K7, 0603, 1%, 0.063W, Thick Film
R202 R207 R208 R204 R301 R403 | 6 | ECS00045 | 10K | Panasonic | ERJ3GEYJ103V | 10K, 0603, 5%, 0.1W, Thick Film
R203 R307 R308 R306 R305 R401 | 6 | ECS00085 | 56K | Vishay | CRCW060356K0FKEAHP | 56K, 0603, 1%, 0.25W, Thick Film, High Power
R205 R206 | 2 | ECS00081 | 68R | Bourns | CR0603-FX-68R0ELF | 68R, 0603, 1%, 0.1W, Thick Film
R210 R209 | 2 | ECS00084 | 2K2 | Multicomp | MC0063W060312K2 | 2K2, 0603, 1%, 0.063W, Thick Film
R302 R309 R310 R402 | 4 | ECS00083 | 1K5 | Bourns | CR0603-FX-1501ELF | 1K5, 0603, 1%, 0.1W, Thick Film
R303 R304 R404 | 3 | ECS00080 | 36R | Vishay | CRCW060336R0FKEA | 36R, 0603, 0.1W, Thick Film
U201 | 1 | ECS00017 | ~ | Atmel | ATMEGA328P-AU | ATMega328P, TQFP
U202 | 1 | ECS00032 | ~ | Texas Instruments | BQ32000DR | RTC, 8SOIC
U203 | 1 | ECA00002 | ~ | Ciseco PLC | XRF | XRF Wireless UART Serial Data Module
U301 | 1 | ECS00016 | ~ | Analog Device | ADXL343BCCZ | Accelerometer, 3 axis
U302 | 1 | ECS00030 | ~ | Microchip | MCP6042-E/MS | Dual Package, 8-MSOP, Unity Gain Stable
X201 | 1 | ECS00006 | 16MHz | Fox | FOXSDLF/160-20 | Crystal, 16MHz, 30ppm, 20pF, SMD
X202 | 1 | ECS00005 | 32.768kHz | Micro Crystal Switzerland | CC4V-T1A 32.768KHZ +-20PPM 9PF | Crystal, 32.768kHz, 20ppm, 9pF, SMD